## VP version checklist
LANCAIR ES (VERTICAL POWER VERSION) - OPERATING CHECKLIST |  |  |  | TAKE-OFF |  | PRE-LANDING
|  |  |  | Door closed | CLOSED | Landing light | VP ON
PREFLIGHT |  | PRE-TAXI & TAXI |  | Door seal on | ON | Recognition lights | VP ON
|  | ATIS/AWOS/Clearance | GET | Flaps | 10 | Autopilot | MANUAL OFF
Remove control lock | REMOVE |  |  | Propeller | FORWARD | Ram air closed | CLOSED
Chocks and tie-downs | REMOVE | Altimeter | SET BOTH | Trim | T/O SETTING | Mixture | RICH
Remove pitot cover | REMOVE | Anti-collision | VP ON | Beacon | VP ON | Fuel Pump | VP OFF
Engine oil - top off < 5 qts (8 cap.) | CHECK | Transponder | STANDBY | Strobes | VP ON | Fuel tank | FULLEST
VP FOB or VP ON | FOB - CTR | DG indicated direction | CORRECT | Landing Light | VP ON | Check brakes | CHECK
Strobes | FOB 2 |  |  | Fuel Pump | VP OFF | Flaps | 10 at 105
Pitot heat - check if IMC expected | FOB 3 | VSI | ZERO | Transponder | ON-AUTO
Fuel Gauges | CHECK BOTH | Air Speed Indicator | ZERO | Mixture | RICH
Check trim servo operation (3) | CHECK ALL 3 | Attitude Indicator | CORRECT | Brakes | APPLY | LANDING
Check flaps - leave down | CHECK | Turn Coordinator | CORRECT | Throttle to 2000 | 2000 | Gear | WELDED DOWN
Check landing light, nav at night | FOB 1 | Verify backup instruments | AS,altimeter,AI | Verify power and rpm | 2000-GREEN | Flaps 105 Vfe | AS REQUIRED
Flaps up | UP |  |  | Take off roll | ROLL | Approach level
[6 empty] | Gear down | 11-13/2500 100K
Passenger briefing | BRIEF |  |  | Full Throttle | CHECK 25+/2700 | Propeller | FORWARD
ARROW + Gear + Tires + Brakes + Wheel pants & fairings + Fuel Quantity & Quality + Oil + sump fuel + sump gascolator + Prop + Air intake + Alt. Belt + Pitot tube+ static + control surfaces + delamination + AOA port clear/drained + OAT sensor + fuel vents clear + baggage door secure |  |  |  | Rotate | 70-75 KIAS | Approach speed | 80-100 KIAS
|  |  |  | Climb at Vx | 85 KIAS
|  |  |  | Gear up, after positive rate | welded down | G - U - M - P - B - S
|  | GROUND RUN-UP |  | Flaps up >1000" | UP <105 KIAS | Downwind | 100 flaps 10
|  |  |  | Power | FULL/2500 | Base 10/2500 | 90 flaps 20
ENGINE START |  | Pull door shut before run-up | LATCH DOOR | Mixture - lean | EGT1300/1400 | Final | 80 flaps 40
Wing mat stowed | STOW | Brakes | ON-SET | CHT < 400 | <400 | Fence | 80
Cell Phones | OFF | Oil Cooler Door | CLOSED | Cruise climb | 120 KIAS
Seat Belts & Shoulder Harness | ON | Oil Pressure | > 75 degrees | Fuel Flow >>>> | TBD | BALKED LANDING
|  | Fuel | FULLEST | Instruments | GREEN | Mixture/prop | RICH/FORWARD
VP | STILL ON | Flight Controls | FREE | CRUISE |  | Throttle | WOT
Autopilot | OFF | Flight Instr./Avionics | SET/CHECK |  |  | Nose level, IAS up, flaps | speed….flaps
ELT | ARMED | AOA test/check | ???????? | Cruise Climb. | 120 KIAS | Aispeed - climb | 87 KIAS
O2 hose & tank | ON | Annunciator Panel | VERIFY CLEAR | Power/Propeller | CLIMB @ WOT/2500 | Flaps retract | VP Flap retract
Set Trim (pitch) | SET | Fuel Pump | VERIFY OFF | Fuel Pump | OFF/VERIFY
Brakes | ON/SET | Mixture | NORMALLY RICH | Landing & Recog. Lights | VP WIG WAG ON
Propeller | FORWARD | Throttle | 1700 RPM | Mixture | LEAN xx" In Climb | AFTER LANDING
Master - Battery and Cross-tie | CROSS-TIE ON | Mags 150 max drop, < 50 diff. | L then R | Gauges | GREEN | Flaps | RETRACT
Fuel Selector, note tank | PROPER TANK |  | Note VP readout | Oil cooler door open as needed | OPEN >190 | Trim | NEUTRAL
Mags | BOTH | Propeller (<500 drop) | CYCLE 3X | Adjust cruise power | WOT/25 | Landing & Strobe lights | OFF
Throttle | FULL | Alternate RAM Air (note RPM drop) | CHECK & CLOSE | Ram air open | RAM AIR ON | Transponder | STANDBY/AUTO
|  |  |  | Lean | EGT:1400-1425
Propeller | FORWARD |  |  | old engine setting | - #1 = 1340 100 rich | Flaps | VERIFY UP
Mixture (prime) CHECK FLOW | RICH | Throttle | 800-1000 | Lean to LOP???? | ????LOP??? | Mixture | LEAN
| 8 psi | Oil pressure & Temp | GREEN | Fuel: 30 minutes back and forth | 30 MINUTES | SECURE AIRCRAFT
Fuel Pump (switch) | HIGH to 8 psi |  |  | Fuel Pump >10,000' | LOW
Fuel Pump (switch) | OFF | Ammeter | CHARGING | Count-Down Timer | VERIFY STARTED | Door seal | DEFLATE
Mixture | RICH | Voltage | 26v + | Descent MP 17"/PITCH - Prop 2500 (500 fpm) fuel pump OFF, mixture RICH, RAM air CLOSED; get ATIS; altimeter SET |  | Throttle | IDLE
Throttle slight | 1/2" | Radios | SET/CHECK |  |  | Mags | GROUND
Clear Propeller | CLEAR | Trim settings for take off | RUDDER-ELEVATOR |  |  | Mixture | IDLE CUT-OFF
VP Start Code | 1234-START | Autopilot (bad weather) | ON | Power >10" MP |  | Mags off | OFF
Mixture - lean for taxi | about 1.5" | - Heading Bug to departure | SET/CHECK |  |  | Fuel off | OFF
AFTER START |  | runway heading |  | Hot start…throttle full, mixture rich, (ALL IN), |  | Hobbs & Tach | LOG IN BOOK
Primary Alternator | VERIFY ON | - CDI Arrow to first waypoint | SET/CHECK | master on, LOW BOOST 1-2 sec to break |  | Master (Battery & Alternator).. | VP OFF
Oil Pressure | CHECK | heading |  | vapor lock; crank immediately' pull throttle |  | Doors | OPEN
Fuel pressure/flow | CHECK | Doors | CLOSED & LATCHED - SEAL ON | back to 1500; bump boost pump as needed |  | Headsets | OFF
Battery cross-tie off | OFF |  |  | Method #2… Throtlle OUT, mixture OUT, |  | Vents | CLOSED
Radios/Avionics | VP ON | Note time off & tank | NOTE | boost for 30 seconds; crank (circulates cool
- Com 1: Tower & Departure | SET | Timer for switching fuel tanks | VERIFY ON | fuel to replace hot fuel in lines; normal start |  | Secure yoke (no hangar) | SECURE
- Com 2: ATIS & Ground | SET | 30 minutes |  |  |  | Tie down and cover | DO IT
- GPS 530: Flight Plan | SET |  |  | Flooded Start…Throttle full open, master on, fuel pump OFF, idle cut off, starter, slowly advance mixture to full RICH, retard throttle |  | Fuel | FILL
A/P gyros | SET | Vx | 85 |  |  | Download Data | DOWNLOAD
Transponder | AUTO/ON/STANDBY | Vy | 105 |  |  | O2 off | OFF & OFF
Timer for switching fuel tanks | TIMER ON - 30 MIN | Cruise Climb | 120 |  |  | Ipad & Stratus | TAKE
Mixture..lean for taxi | Lean 1.5 " | Vso | 61 | C:\Users\GHP\Downloads\[Checklist N144GP 051020.xls]VP version checklist |  | 2016-09-04

## Non VP checklist
LANCAIR ES (Non VP) - OPERATING CHECKLIST |  |  |  | TAKE-OFF |  | PRE-LANDING
|  |  |  | Door closed | CLOSED | Landing light | ON
PREFLIGHT |  | PRE-TAXI & TAXI |  | Door seal on | ON | Recognition lights | WIG - WAG
Hobbs time to log book | LOG | ATIS/AWOS/Clearance | GET | Flaps | 10 | Autopilot | OFF
Engine oil - top off < 5 qts (8 cap.) | CHECK |  |  | Propeller | FORWARD | Ram air closed | CLOSED
Master - Battery | ON | Altimeter | SET BOTH | Trim | T/O SETTING | Mixture | RICH
Beacon/strobes | ON | Anti-collision | ON | Beacon | ON | Fuel Pump | OFF
Pitot heat - check if IMC expected | TEST | Transponder | AUTO | Strobes & L/R Recognition | ON | Fuel tank | FULLEST
Fuel Gauges | CHECK | DG indicated direction | CORRECT | Landing & Rec Lights | WIG-WAG | Check brakes | CHECK
Check trim servo operation (3) | CHECK |  |  | Fuel Pump | OFF | Flaps | 10 at 122
Check flaps - leave down | CHECK |  |  | Transponder | ON-AUTO | Speed Brakes | AS NEEDED
Check landing & rec. light, nav at night | CHECK |  |  | Mixture | RICH
Flaps up | UP | Attitude Indicator | CORRECT | Throttle to 2000 | 2000 | LANDING
Master | OFF | Turn Coordinator | CORRECT | Brakes | APPLY | Gear | WELDED DOWN
Tie down rings off (3) & secured | REMOVE |  |  | Verify power and rpm | 2000-GREEN | Flaps 109 Vfe | AS REQUIRED
Remove control lock & pitot cover | REMOVE |  |  | Roll | ROLL | Approach level
Chocks and tie-downs | REMOVE | VSI | ZERO |  |  | Gear up | XXXX
Passenger briefing | BRIEF | Air Speed Indicator | ZERO | Full Throttle | CHECK 25+/2700 | Gear down | 11-13/2500 100K
ARROW + Gear + Tires + Brakes + Wheel pants & fairings + Fuel Quantity & Quality + Oil + sump fuel + sump gascolator + Prop + Air intake + Alt. Belt + Pitot tube+ static + control surfaces + delamination + AOA port clear/drained + OAT sensor + fuel vents clear + baggage door secure |  | Verify BU instr. AS, ALT.,AI | VERIFY | Rotate | 70-75 KIAS | Propeller | FORWARD
|  |  |  | Climb at Vx | 85 KIAS | Approach speed | 80-100 KIAS
|  |  |  | Gear up, after positive rate | welded down | G - U - M - P - B - S
|  |  |  | Flaps up >1000" | UP <105 KIAS | Downwind | 100 flaps 10
|  |  |  | Power | WOT/2500 | Base 10/2500 | 90 flaps 20
ENGINE START |  | GROUND RUN-UP |  | Mixture - lean | EGT1300/1400 | Final | 85 flaps 40
Wing mat stowed | STOW | Brakes - SHUT DOOR | SET - SHUT | CHT < 400 | <400 | Fence | 80-85
Cell Phones | OFF | Oil Cooler Door | OPEN | Cruise climb | 120 KIAS
Seat Belts & Shoulder Harness O2 tank on cannula | ON | Oil Pressure & Temp | GREEN | Instruments | GREEN | BALKED LANDING
|  | Fuel | FULLEST |  |  | Mixture/prop | RICH/FORWARD
Avionics | OFF | Flight Controls | FREE | CRUISE |  | Throttle | WOT
Autopilot | OFF | Flight Instr./Avionics | SET/CHECK |  |  | Nose level, IAS up, flaps | speed….flaps
Circuit Breakers | IN | AOA test/check | ???????? | Cruise Climb. | 120 KIAS | Airspeed - climb | 85 KIAS
ELT | ARMED | Annunciator/Warning Lights | VERIFY CLEAR | Power/Propeller | CLIMB @ WOT/25 | Flaps retract | RETRACT SLOWLY
Fuel Selector, note tank | PROPER TANK | Fuel Pump | VERIFY OFF | Fuel Pump | OFF/VERIFY
Set trim for take-off | SET |  |  | Recognition Lights | WIG - WAG
|  |  |  | Landing Light | OFF
Brakes | ON/SET | Mixture | NORMALLY RICH | Mixture | LEAN xx" In Climb
Beacon (and NAVS at night) | ON | Throttle | 1700 RPM | Gauges | GREEN | AFTER LANDING
Propeller | FORWARD | Mags 150 max drop, < 50 diff. | R then L | Oil Cooler Door as nec. | 190 F | Flaps | RETRACT
Master - Battery and Cross-tie | CROSS TIE ON |  |  |  |  | Trim | NEUTRAL
|  | Propeller (<500 drop) | CYCLE 2X | Adjust cruise power | WOT/2500 | Landing & Strobe lights | OFF
Throttle | FULL | Alternate RAM Air (note RPM drop) | CHECK & CLOSE | Lean | EGT:1400-1425 | Transponder | AUTO NOW
Propeller | FORWARD |  |  | Lean - LOP LEAN ASSIST | LOP | Flaps | VERIFY UP
Mixture (prime) CHECK FLOW | RICH | Throttle | 800-1000 | Fuel: 1/2 hour back and forth | 1/2 HOUR | Mixture | LEAN
| 8 psi | Oil pressure & Temp | GREEN | Fuel Pump >9,000' | LOW | SECURE AIRCRAFT
Fuel Pump | HIGH to 8 psi
Fuel Pump | OFF | Ammeter | CHARGING |  |  | Door seal | DEFLATE
Mixture | RICH | Voltage | 26v + |  |  | Avionics Master | OFF
Throttle slight | 1/2" | Radios | SET/CHECK | Descent MP 17"/PITCH - Prop 2500 (500 fpm) fuel pump OFF, mixture RICH, RAM air CLOSED; get ATIS; altimeter SET |  | Throttle | IDLE
Clear Propeller | CLEAR | Trim settings for take off | RUDDER-ELEVATOR |  |  | Mags | GROUND
|  | Altitude preselect set | SET
Mags | START | Autopilot (bad weather) | ON |  |  | Mixture (note RPM rise) | IDLE CUT-OFF
Mixture - lean for taxi | about 1.5" | - Heading Bug to departure | SET/CHECK | Power >10" MP |  | Key | OFF & OUT
AFTER START |  | runway heading |  |  |  | Master (Battery & Alternator).. | OFF
Master - Alternator | ON | - Arrow to first waypoint | SET/CHECK | Vx 85 k; Best Glide 80 k |  | Doors | OPEN
Oil Pressure | CHECK | heading |  | Vy 105 kias |  | Headsets | OFF
Fuel pressure/flow | CHECK | Door | CLOSED & LATCHED - SEAL ON | Cruise Climb 120 kias |  | Vents | CLOSED
Battery cross-tie off | OFF |  |  | Vso 57 kias
Radios/Avionics | ON | Note time off & tank | NOTE | Vs71 kias |  | Secure yoke (no hangar) | SECURE
- Com 1: Tower & Departure | SET | Timer for switching fuel tanks | AUTO - 30 MIN | Vfe 122/109 |  | Tie down and cover | DO IT
- Com 2: ATIS & Ground | SET | Use G3X timer - AUTO |  | Vne 220 kias |  | Fuel | OFF/FILL
- GPS 530: Flight Plan | SET |  |  |  |  | Download Data; take SD | DOWNLOAD
Transponder | AUTO |  |  |  |  | O2 off | OFF & OFF
Timer for switching tanks | AUTO -30min |  |  | Flooded Start…Throttle full open, master on, fuel pump OFF, idle cut off, starter, slowly advance mixture to full RICH, retard throttle |  | Take Ipad | OFF & TAKE
Mixture..lean for taxi | Lean 1.5 " |  |  |  |  | Take D3; charge | TAKE/CHARGE
Hot start…throttle full, mixture rich, (ALL IN), master on, LOW BOOST 1-2 sec to break vapor lock; crank immediately; pull throttle back to 1500; bump boost pump as needed |  | Method #2,,throttle out, mixture out, boost for 30 seconds; crank (circulates cool fuel to replace hot fuel in lines) |  |  |  | COM 1 - BELLY - A; COM 2 - VS - C
C:\Users\GHP\Downloads\[Checklist N144GP 051020.xls]Non VP checklist

## VP Emergency Checklist
VP CU Failure Emergency Checklist 10/2016
AP and COM1 by-pass relays ON @ start up, or at emergency
FLY D1 for Attitude and Course cross check to IPAD
AP GYRO REST (after power restore) (power blip will disengage AP)
AP ON - will track current heading and VS
TRK ON will yield L/R bank commands if no GPS signal present
ALT then rocker switch on AP to adjust
GPSS… back to EFIS for Heading or Nav control after power reboot
LOST COMM PROCEDURES
Try last assigned Freq
Refer to Freq list for FL flights; try next freq
Squawk 7600
VFR… land as soon as possible
IFR…route assigned, RV waypoint, "expected route", assigned route, route filed,
Altitude…assigned or min alt if higher, expected clearance